## DESD FEB 20
Sr. No	ProjectTitle	Platform	ProjectDescription
1	Smart Parking slot monitoring System	IOT and ANDROID	I built this project to monitor the slots for the cars i.e anyone who want to park the car they can able to park the car very easily with the help of this project in the specific parking area.I made this project with the use of beaglebone black microcontroller interfacing with the infrared sensor.
2	Communication between Android Phone And ARM Microcontroller Using Bluetooth	Microcontroller and Android programming.	This project is mainly based on mobile communication with Micro controller via Bluetooth and controlling the device using mobile. we are using the Android mobile to communicate with the LPC1768 micro controller. An android application based mobile is connected to system through Bluetooth Device, which is attached to the micro controller using serial port communication i.e UART.
3	Data Acquistion System	Microcontroller and Interfacing & Real Time Operating System	The project is based on taking the ADC values on real time basis through FreeRTOS ported in LPC1768 board. The ADC values are then trasmitted to computer via UART. Xenomai framework has been ported to the computer to take the data. The data is then sent to user space via pipe. Finally the pipe is read by GTK which plots the ADC values on the graph.
4	FTP Server	C and Socket programming based	Implementation of FTP server which can support all possible FTP client like telnet,linux FTP client.It handle multiple clients simultaneously connected over TCP socket
5	Integration of CAN and IoT in Water Quality Monitoring System	IoT and CAN	This project contains different water quality sensors such as water temperature sensor ds18b20,turbidity sensor SEN1089 connected to first arduino uno Atmega328 ,data sensed on first arduino uno Atmega328 send to the second arduino uno Atmega328 by two CAN MCP2515 module connected using CAN bus,finally data on second arduino uno Atmega328 send to webserver by ESP8266 wifi module.
6	IOT Based Home Automation Using MQTT Protocol	Embedded and android application	This project is divided into two parts i.e. Python server program on Beagle Bone Black ARM board and Android Phone client application. The WiFi dongle is connected to the BBB and TCP sockets are used to establish communication channel. The Android App provides the ONOFF control for the various appliances. The appliances are interfaced to the BBB through the set of relays. The appliances includes DC motor and lamps.
7	IoT Based Noise And Air Pollution Monitoring System Using NodeMcU	IoT and NodeMcu	To monitor the pollution level of particular area, through the server.
8	IOT based Smart Parking System using MQTT Protocol for Smart City.	Embedded	The goal of this project is to create a userfriendly and adaptable system that can be implemented in large, multievel parking garages in order to reduce parking problem. The ultimate goal is that the ideas and planning demonstrated through this system can then be easily upgraded to an actual parking facility.Raspberry Pi is implemented as MQTT Broker and NodeMCU as Remote Sensor Controller.
9	Linux Block Device Driver and Putting File System On RAM	C	The main aim of this project is to use RAM as a disk by putting a file system on it, so that data can be accessed through file names rather than through memory address. I am accessing RAM of a PCI card. The PCI driver probes the card and get its memory addresses. For testing, this block device is formatted with EXT2 and partitioned to read write files.
10	Linux USB Device Driver For File Transfer	Device Driver	This project implements a firmware of LPC1768 blueboard, USB host device driver and User space application. We have ported USB stack of Bertrik Sikken and ultra FAT IO library on ARM CortexM3 LPC1768. The files are kept on SD card connected to blueboard. User program lists files from the device and then fetch a file or can send a file to device.
12	Bluetooth File Transfer Between BeagleBone Black And Android Phone	Embedded OS and Android	This project transfers data or file between Android phone and Beaglebone Black ARM board using Bluetooth. The BBB is connected to a Bluetooth dongle. The bluez stack 4.99 is installed on BBB to perform bluetooth operations.The android phone is a client device that sends or receives file from the server. The device has been paired with android phone.
13	CAN and IoT Implementation for vehicle safety.	Embedded C,ARM Cortex M3,Arduino	This project implements CAN to facilitate a robust, flexible, low power and a real time system. ARM Cortex M3 and Arduino is used to work as CAN nodes. Rain Water Sensor is used to detect water drops which controls Servo and temperature sensor LM35 to measure temperature which further controls the cooling system. NodeMCU is used to send this data over InternetThinger.io with the help of REST protocol.
14	CAN based collision avoidance system	AVR ATMEGA32 , Sensor HCSR04, MCP2515, MCP2551	Collision avoidance system consist of ultrasonic sensor, AVR micro controller ATMEGA32, CAN controller and CAN bus. The ultrasonic sensor is used to measure distance between vehicle and obstacle. CAN controller is used to send data from one node to other node. the sensor detects obstacle in certain range and this data is send and driver get information about is there obstacle or not.
15	Embedded Linux IRDA Device Driver on Cubie Truck	Device Driver Cubietruck	Cubietruck which is a ARM based Cortex A7 Architecture, Cubietruck is Entertainment production chip. Porting is done by using Cross compilation platform GNU toolchain.We did the Configuring and Optimization for a Cubietruck. We created primary bootloader spl.bin and script.bin is a Hardware description, secondary bootloader Uboot. Kernel version 3.4 of Linux SUNXI community. Linaro rootfs is flashed on SD card. We have written IRDA input driver.
16	Implementation of CAN and IOT	ARM Cortex M3,Arduino	This project implements CAN to facilitate a robust, flexible, low power and a real time system. ARM Cortex M3 and Arduino is used to work as CAN nodes.IR and temperature sensor to measure temperature and notify to ARM through UART or I2C protocol. ESP8266 is used to send this data over Internet with the help of REST protocol.
17	IOT Based Water Monitaring System	Microcontroller and IOT	This project will inform the users about the liquid level and will prevent from overflowing.For the system uses ultrasonic sensors placed over the containers to detect the liquid level.Web page is built to show the status to the user.The web page gives a graphical view of the containers in order to show the level.The system puts on the buzzer when the level cross the set limit.
18	Liquid Level Monitering System Using Internet Of Things	Internet Of Things	In this project NodeMCU is client which will sense value distance from Ultrasonic sensor and send the distance to the server which is Beaglebone Black.At server side it will show the status of the tank and ON or OFF.Data From Server will send to the Databasemysql and from database it will send to the android application.
19	Remote Health Monitoring System	IOT	This Project is mainly intended for monitoring health parameters like HeartBeat, Body Temperature of patient, using IoT Technology. A controller collects data from sensor nodes at individual premises and transmits to remote location, where respective authority can continuously analyze and check the health status of patient.So that the patient and their family members experience comfort knowing that they are being monitored and will be supported if problem arises.
20	Vehicle Automation System using CAN Protocol	Arduino Uno AVR ATmega328p	This project uses Arduino Uno microcontroller which is based on AVR ATmega328P for monitoring engine temperature LM35 and smokegas leakage detection MQ2 Gas Sensor. This project consists of two nodes connected through MCP2515 CAN Bus Module. At transmitter node sensors are connected to measure vehicle parameters and these values are displayed on LCD on receiving node Dashboard.
21	Agriculture monitoring system using IOT	IOT And Android	In the project an agricultural monitoring system is implemented where various parameters essential for healthy growth of the crops are monitored using sensors.These sensors are connected to BeagleBone board.The acquired information is then transmitted from BeagleBone board to user mobile app using IOT and Android technology. The data is then relayed and displayed on users app using wifi. In this project use YL69 soil moisture sensors.
22	Door control from Android phone using Bluetooth	Embedded system design	Project is divided into two parts i.e. Android application and Firmware of ARM CortexM3 LPC1768 blueboard. The android application must input a password and then on off control is available. The firmware validate the password received from the Android phone using the bluetooth module HC05 and acknowlege the Android phone. The Device connected to blueboard is used to control opening and closing of the gate door.
23	Embedded Linux GPIO Device Driver on Beagle Bone Black	Linux	The aim of project is to access the GPIO pins of Beaglebone Black through Device Driver.The GPIO pin of Beaglebone Black board is configured as Output.Linux kernel Version 4.4.61 is customized on Host PC and ported on BBB.The GPIO device driver has been Cross Compiled by using ARM Cross Compile Toolchain.An user space application is to test LED connected to GPIO pin.
24	Home Automation using CAN and IoT	Arduino	In this project Implementation of CAN for home automation is based on CAN protocol. It is multicontroller based system in which communication between two or more electronic devices is done based on CAN protocol.Various sensors are connected to each of the controllers which all together form the automation system.The main agenda of this project is to build a smart system which is fully automated using CAN and IoT.
25	Integration of CAN and IoT Protocol for Industrial Automation	AVR MICROCONTROLLER AND IOT	With the help of data acquired by sensors at remote place through CAN bus, the controller manipulates the actuators.The respective sensors give temperature and humidity in the industry workspace. Being robust, CAN bus provides the ease in handling the data from sensors. The current status is then sent to the cloud network through WiFi module connected via UART using basic HTTP Protocol.
26	IOT BASED GARBAGE MONITORING SYSTEM	IOT, ANDROID	This project is monitoring the garbage level using HCSR04 ultrasonic sensor.The ESP8266 is used to interface HCSR04.C program to get the distance data from the sensor.If distance value is modified by some threshold value, then data is updated to server side in JSON format.The server is implemented on Beaglebone black,which dumps this data into MySQL database and also fetch updated data to the android app.
27	IoT Based Weather Reporting System	IOT Based	This project monitors weather parameters. We are using beaglebone black ARM board with DHT22 temperature sensor. The Python program is implemented using Cloud9 IDE to sense temperature and humidity send it to the server using REST protocol using HTTP POST method. The server has been implemented as java servlets that accept the data in JSON format and store it into MySQL database using SQL queries display as HTML table.
28	Linux USB Device Driver For Reading Data from RTC	Device Drivers	Our project is divided into three parts 1.Firmware for blueboard LPC1768, 2.Customized USB host driver and 3.User space application. We have ported USB stack of Bertrik Sikken on ARM CortexM3 LPC1768 and donenecessary changes to get RTC details and made it available on USB bulk endpoint. Then we implement customizedUSB linux device driver to perform data acquisition system from the blueboard. Finally user space applicationdisplays RTC data.
29	Smart city management using CAN and IOT	AVR MICROCONTROLLER AND IOT	This project uses AVR ATmega328P mc for street light control using LDR and monitoring city temp using LM35 and air pollution using MQ2 GasSensor.This project consists of two nodes connected through MCP2515 CAN Bus Module. At TX node sensors are connected to measure parameter and at RX node LEDs are used for notification of sensor.ESP8266 is used to send this data over internet using HTTP Protocol
30	Text transmission using LiFI Technology	Arduino ATMEGA328	In the project,there are two sections, Transmitter and Receiver respectively. In transmitter section, PS2 keyboard and LASER module are interfaced with Arduino UNO while in receiver section,LASER receiver module and 16x2 LCD are interfaced with the Arduino UNO. The text entered by PS2 keyboard will be sent from LASER module to the LASER receiver module using LiFi technology and displayed on 16x2 LCD.
31	Linux Device Driver For Interfacing LCD Using Parallel Port	Linux Device Driver	This project implement device driver for the 16x2 LCD HD44780. The LCD has been interfaced to the data lines of parallel port using 4-bit transfer mode. The project implements embedded parallel port driver. The built-in parallel port driver has been blacklisted, to allow loading of our embeeded parallel port driver. The kernel fifo has been used to store data before sending to the LCD.
32	Linux USB Device Driver For Accessing GPIO Port	Linux Device Driver	This project is divided into three parts i.e. Firmware for ARM Cortex-M3 ARM board, Customized USB host driver, and user space application. We have ported USB stack of Bertrik Sikken on ARM Cortex-M3 LPC1768 and done necessary changes to read/write GPIO port pins on LPC17678 as per instructions received. The device driver send/receive data over USB bulk endpoints. The user space application send data to the device and also displays data received from it.
33	Linux USB Device Driver For Controlling the Lights Using SPI	Linux Device Driver	This project has three parts 1.firmware 2.customized usb driver 3.user application program. We have ported USB stack of Bertrik Sikken on ARM Cortex-M3 LPC1768 Blueboard. Also we have implemented SPI protocol to interface lights. Linux USB driver has been implemented for detecting USB bulk endpoints and then it transfers data to the blueboard. Finally the user space application inputs a number from user and lights are controlled based on it.
34	Linux USB Device Driver For Data Transfer Using URB	Linux Device Driver	Our project has three parts 1)Firmware for blue-board (LPC1768), 2)Customized USB host driver and 3)User space application. We have ported USB stack of Bertrik Sikken on ARM Cortex-M3 LPC1768 and done necessary changes to get RTC details and made it available on USB bulk endpoint. Then we implement USB linux device driver to perform data acquisition system using USB Request Block (URB). Finally user space application displays the RTC data.
35	MMC Card Interfacing And Audio Player On ARM Cortex-M3	Microcontroller	This project includes interfacing of SD card to the ARM Cortex-M3 LPC1768 blueboard via SSP interface. We have implemented FAT16 module to read the directories and files from the SD card and display them via UART. It loads wav file selected by the user, from the SD card and play its PCM data as per its sample rate on 3.5mm Audio jack connected to DAC via the on-board power amplifier.
36	Embedded Web Client Using LWIP on ARM Cortex M3	Microcontroller	This project presents a design of an Embedded Web Client based on Cortex M3 Micro-Controller (LPC-1769) using LWIP/uIP (TCP/IP) stack. The client can be used to continuously update the data of the peripheral devices on a server (may be located remotely). We used LWIP/uIP as it is a small independent implementation of TCP/IP protocol suite for optimized code size and memory usage.
37	Connected Things	Internet Of Things	This project is about implementation of CAN protocol along with the IoT technology to connect various things(automobile,industrial machinery,etc), using which we can alert the subscriber by providing the information regarding various surrounding parameters like Live updates(eg: Road condition ahead, traffic information,Temperature Levels and many more).Making things more smarter and life easier.
38	Integrated system for regional monitoring and data logging with GUI using Qt framework	Internet Of Things	The system integrates a GUI that can be deployed on a monitor, for online update of data and events from system.The system employs different range of sensors for monitoring purposes. For instance environmental monitoring is contributed by humidity, temperature and atmospheric pressure sensor. System also provides a web interface incorporating global connectivity and remote access.
39	Relative Positioning System	Microcontroller	Main motive of this project is to sense obstacles nearby and display their position on LCD in real time and upload the coordinate to cloud.Here we are using ultrasonic sensor to detect the distance between device and obstacle while CAN protocol is used for communication between two nodes .